## Sheet1
VARIABLE	VALUE	UNIT		EXPLANATION
F_N	67.5	N		design normal force
F_N, service	45	N		service normal force
k_load	1.5			load factor
F_friction	67.5	N		frictional force
μ	1			friction coefficient
F_max	220	N		max. normal force
r	20	mm		crank throw
f	8	strokes/s		filing frequency
ω	50.2654824574367	rad/s		angular frequency
v_max	1.00530964914873	m/s		max. linear sliding velocity
v_avg	0.64	m/s		average linear sliding velocity
τ_driving	1350	Nmm		driving shaft torque

F_A	220	N		applied force
M	18700	Nmm		max. shaft moment
a	85	mm		cantilevered shaft length
σ_max	220.417848599175	MPa		max. stress
r	4.7625	mm		radius of shaft
I	404.045092382475	mm^4		area moment
σ_u	370	MPa		ultimate stress; endurance limit
k_safety	1.67862994014081			safety factor

F_a	67.5	N		applied force
l	80	mm		distance between bushings
a	85	mm		cantilevered length
E	200000	MPa		elastic modulus
I	404.045092382475	mm^4		area moment
Δy_max	0.331928453107026	mm		max. deflection of shaft
dy/dx_max	0.00491088442208255	m/m		max. deflected slope of shaft
θ_max	0.00491088442208255	rad/s		angular deflection of shaft
θ_max	0.281372951061873	°		angular deflection of shaft

M	50600	Nmm		moment at base of column
l	230	mm		length of column
F_screw,u	1199.9208046875	N		screw ultimate pull-out force
d_screw	4.826	mm		diameter of screw
l_engagement	25	mm		length of screw
ρ	0.35	g/cm^3		density of wood
M_u	93593.822765625	Nmm		ultimate moment
x_pair	26	mm		distance between screws
n_pairs	3			pairs of screws
k_safety	1.84968029181077			safety factor

F_t,needed	18.9636758650379	N		min. belt tension to avoid slip
θ_contact	2.97	rad		arc of contact
μ	0.6			friction coefficient
τ	1350	Nmm		torque at driven pulley
d_pulley	100	mm		diameter of driven pulley
F_t	27	N		actual belt tension

l_bushing	12.7	mm		length of top filing bushing
d_bushing	9.525	mm		bore diameter of bushing
A	120.9675	mm^2		bearing area of bushing
l	80	mm		distance between bushings
a	85	mm		cantilevered length
F	139.21875	N		load at bushing
P	1.1508773017546	MPa		bearing pressure
P_u	31.0264158904892	MPa		allowable bearing pressure
v_max	1.00530964914873	m/s		max. surface velocity
v_u	7.62	m/s		allowable surface velocity
v_avg	0.64			average surface velocity
PV	0.736561473122946	MPa m/s		pressure-times-velocity
PV_u	1.75126880804094	MPa m/s		allowable pressure-times-velocity
K_wear	2.05E-06	mm^3/Nm		specific wear rate
k_motion	4			motion-related wear factor, reciprocating <5.0 MPa >0.17 m/s
k_environment	3			environmental wear factor; low-temperature foreign matter
v_wear,top	0.0652298840597681	mm/hr		top linear wear rate
v_wear,bottom	0.0326149420298841	mm/hr		bottom linear wear rate
x_bushings	75	mm		distance between bushings
ω_wear	0.00130459768119536	rad/hr		rate-of-change of angular play
ω_wear	0.074747941095048	°/hr		rate-of-change of angular play
θ_u	1	°		allowable angular play
t_life	13.3782949115404	hr		bushing life

l	19.05	mm		length of slide block
w	6.35	mm		width of slide block
A	120.9675	mm^2		bearing area of slide block
F	67.5	N		load on slide block
P	0.558001116002232	MPa		bearing pressure
P_u	28	MPa		allowable bearing pressure
v_max	1.00530964914873	m/s		max. surface velocity
v_u	???	m/s		allowable surface velocity
v_avg	0.64	m/s		average surface velocity
PV	0.357120714241429	MPa m/s		pressure-times-velocity
PV_u	???	MPa m/s		allowable pressure-times-velocity
K_wear	4.00E-06	mm^3/Nm		specific wear rate
k_motion	4			motion-related wear factor, reciprocating <5.0 MPa >0.17 m/s
k_environment	3			environmental wear factor; low-temperature foreign matter
v_wear	0.0617104594209189	mm/hr		linear wear rate

l	6.35	mm		length of crank pin
d	3.175	mm		diameter of crank pin
A	20.16125			bearing area of crank pin
F	67.5			load on crank pin
P	3.34800669601339	MPa		bearing pressure
P_u	???	MPa		allowable bearing pressure
v	0.0797964534011807	m/s		surface velocity
v_u	???	m/s		allowable velocity
PV	0.267159060305274	MPa m/s		pressure-times-velocity
PV_u	???	MPa m/s		allowable pressure-times-velocity
K ≤	4.00E-06	mm^3/Nm		specific wear rate is probably less than
k_motion	1.3			motion-related wear factor, <5 MPa 0.017–0.17 m/s
k_environment	3			environmental wear factor; low-temperature foreign matter
v_wear ≤	0.0150036528267442	mm/hr		linear wear rate is probably less than

l_bushing	12.7	mm		length of front (crank-side) drive bushing
d_bushing	9.525	mm		bore diameter of bushing
F_bushing	67.5	N		load at bushing
P	0.558001116002232	MPa		bearing pressure
P_u	31.0264158904892	MPa		allowable bearing pressure
v	0.239389360203542	m/s		surface velocity
v_u	7.62	m/s		allowable velocity
PV	0.133579530152637	MPa m/s		pressure-times-velocity
PV_u	1.75126880804094	MPa m/s		allowable pressure-times-velocity
K	2.05E-06	mm^3/Nm		specific wear rate
k_motion	1.5			motion-related wear factor, <5 MPa >0.17 m/s
k_environment	3			environmental wear factor; low-temperature foreign matter
v_wear	0.00443617619636907	mm/hr		linear wear rate

l_bushing	12.7	mm		length of back (pulley-side) drive bushing
d_bushing	9.525	mm		bore diameter of bushing
F_bushing	54	N		load at bushing
P	0.446400892801786	MPa		bearing pressure
P_u	31.0264158904892	MPa		allowable bearing pressure
v	0.239389360203542	m/s		surface velocity
v_u	7.62	m/s		allowable velocity
PV	0.10686362412211	MPa m/s		pressure-times-velocity
PV_u	1.75126880804094	MPa m/s		allowable pressure-times-velocity
K	2.05E-06	mm^3/Nm		specific wear rate
k_motion	1.5			motion-related wear factor, <5 MPa >0.17 m/s
k_environment	3			environmental wear factor; low-temperature foreign matter
v_wear	0.00354894095709526	mm/hr		linear wear rate

F_u	2400	N		set screw axial holding power
F	67.5	N		set screw axial load
k_safety	35.5555555555556			safety factor

F_u	2400	N		set screw axial holding power
d_shaft	9.525	mm		shaft diameter
τ_u	11430	Nmm		set screw torsional holding power
τ	1350	Nmm		torsional load
k_safety	8.46666666666667			safety factor

## Sheet2
	P (MPa)	v_max (m/s)	PV (MPa m/s)
filing	1.1508773017546	1.00530964914873	0.736561473122946
yoke	0.558001116002232	1.00530964914873	0.357120714241429
crank pin	3.34800669601339	0.0797964534011807	0.267159060305274
front crankshaft	0.558001116002232	0.239389360203542	0.133579530152637
back crankshaft	0.446400892801786	0.239389360203542	0.10686362412211
Comparison of P, v_max, and PV on Die Filer Bushings